## PER experiments
Figure | Reaction ID | Reaction description | Probe (primer) | Hairpin(s) | [pol] (units/m, NEB) | [pol] (units/m, McLab) | [dHTP] (uM) | [Mg++] (mM) | [Clean.G] (nM) | [Probe primer] (uM) | [Hairpin] (nM) | [Re-map hairpin] (nM) | Pre-incubation time with 100 nM Clean.G (min) | Incubation time (hr)
1B | N/A | Kinetics programmability (hairpin) | p.28.fp | h.28.28.ip | 800 | N/A | 600 | 10 | 100 | 1 | 125 | N/A | 15 | 2
1B | N/A | Kinetics programmability (hairpin) | p.28.fp | h.28.28.ip | 800 | N/A | 600 | 10 | 100 | 1 | 250 | N/A | 15 | 2
1B | N/A | Kinetics programmability (hairpin) | p.28.fp | h.28.28.ip | 800 | N/A | 600 | 10 | 100 | 1 | 500 | N/A | 15 | 2
1B | N/A | Kinetics programmability (polymerase) | p.28.fp | h.28.28.ip | 100 | N/A | 600 | 10 | 100 | 1 | 1000 | N/A | 15 | 2
1B | N/A | Kinetics programmability (polymerase) | p.28.fp | h.28.28.ip | 200 | N/A | 600 | 10 | 100 | 1 | 1000 | N/A | 15 | 2
1B | N/A | Kinetics programmability (polymerase) | p.28.fp | h.28.28.ip | 400 | N/A | 600 | 10 | 100 | 1 | 1000 | N/A | 15 | 2
1B | N/A | Kinetics programmability (magnesium) | p.28.fp | h.28.28.ip | 800 | N/A | 600 | 1.25 | 100 | 1 | 1000 | N/A | 15 | 2
1B | N/A | Kinetics programmability (magnesium) | p.28.fp | h.28.28.ip | 800 | N/A | 600 | 2.5 | 100 | 1 | 1000 | N/A | 15 | 2
1B | N/A | Kinetics programmability (magnesium) | p.28.fp | h.28.28.ip | 800 | N/A | 600 | 5 | 100 | 1 | 1000 | N/A | 15 | 2
1B | N/A | Kinetics programmability (magnesium) | p.28.fp | h.28.28.ip | 800 | N/A | 600 | 10 | 100 | 1 | 1000 | N/A | 15 | 2
S1A | N/A | Kinetics programmability (time) | p.28.fp | h.28.28.ip | 800 | N/A | 600 | 10 | 100 | 1 | 1000 | N/A | 15 | 0.33
S1A | N/A | Kinetics programmability (time) | p.28.fp | h.28.28.ip | 800 | N/A | 600 | 10 | 100 | 1 | 1000 | N/A | 15 | 0.66
S1A | N/A | Kinetics programmability (time) | p.28.fp | h.28.28.ip | 800 | N/A | 600 | 10 | 100 | 1 | 1000 | N/A | 15 | 1
S1A | N/A | Kinetics programmability (time) | p.28.fp | h.28.28.ip | 800 | N/A | 600 | 10 | 100 | 1 | 1000 | N/A | 15 | 1.33
S1A | N/A | Kinetics programmability (time) | p.28.fp | h.28.28.ip | 800 | N/A | 600 | 10 | 100 | 1 | 1000 | N/A | 15 | 1.66
S1A | N/A | Kinetics programmability (time) | p.28.fp | h.28.28.ip | 800 | N/A | 600 | 10 | 100 | 1 | 1000 | N/A | 15 | 2
S1A | N/A | Kinetics programmability (dHTP) | p.28.fp | h.28.28.ip | 800 | N/A | 150 | 10 | 100 | 1 | 1000 | N/A | 15 | 2
S1A | N/A | Kinetics programmability (dHTP) | p.28.fp | h.28.28.ip | 800 | N/A | 300 | 10 | 100 | 1 | 1000 | N/A | 15 | 2
S1A | N/A | Kinetics programmability (dHTP) | p.28.fp | h.28.28.ip | 800 | N/A | 600 | 10 | 100 | 1 | 1000 | N/A | 15 | 2
2AB, S2AB | E1 | Telomere, unextended (U) | tel2.27.27 | h.27.27.fp | 800 | N/A | 600 | 10 | 100 | 1 | 0 | N/A | 15 | 1
2AB, S2AB | E2 | Telomere, extended (E1) | tel2.27.27 | h.27.27.fp | 800 | N/A | 600 | 10 | 100 | 1 | 50 | N/A | 15 | 1
2B, S2AB | E3 | Telomere, extended (E2) | tel2.27.27 | h.27.27.fp | 800 | N/A | 600 | 10 | 100 | 1 | 100 | N/A | 15 | 1
2B, S2AB | E4 | Telomere, extended (E3) | tel2.27.27 | h.27.27.fp | 800 | N/A | 600 | 10 | 100 | 1 | 200 | N/A | 15 | 1
2B, S2AB | E5 | Telomere, extended (E4) | tel2.27.27 | h.27.27.fp | 800 | N/A | 600 | 10 | 100 | 1 | 400 | N/A | 15 | 1
2AB, S2AB | E6 | Telomere, extended (E5) | tel2.27.27 | h.27.27.fp | 800 | N/A | 600 | 10 | 100 | 1 | 800 | N/A | 15 | 1
2CD, S2CD | E7 | Cbx5, unextended (U) | CBX5.27.27 | h.27.27.fp | 800 | N/A | 600 | 10 | 100 | 1 | 0 | N/A | 15 | 1
2CD, S2CD | E8 | Cbx5, extended (E1) | CBX5.27.27 | h.27.27.fp | 800 | N/A | 600 | 10 | 100 | 1 | 50 | N/A | 15 | 1
2D, S2CD | E9 | Cbx5, extended (E2) | CBX5.27.27 | h.27.27.fp | 800 | N/A | 600 | 10 | 100 | 1 | 100 | N/A | 15 | 1
2D, S2CD | E10 | Cbx5, extended (E3) | CBX5.27.27 | h.27.27.fp | 800 | N/A | 600 | 10 | 100 | 1 | 200 | N/A | 15 | 1
2CD, S2CD | E11 | Cbx5, extended (E4) | CBX5.27.27 | h.27.27.fp | 800 | N/A | 600 | 10 | 100 | 1 | 400 | N/A | 15 | 1
2D, S2CD, S2GH | E12 | Cbx5, extended (E5) | CBX5.27.27 | h.27.27.fp | 800 | N/A | 600 | 10 | 100 | 1 | 800 | N/A | 15 | 1
S2GH | E13 | Cbx5 unextended (U) | oligo | N/A | N/A | N/A | N/A | N/A | N/A | N/A | N/A | N/A | N/A | N/A
S2GH | E14 | branch 27->28 for Cbx5 (B-1) | 27*.27*.27*.28 | h.28.28.ip | 800 | N/A | 600 | 10 | 100 | 1 | 50 | N/A | 15 | 1
S2GH | E15 | branch 27->28 for Cbx5 (B-2) | 27*.27*.27*.28 | h.28.28.ip | 800 | N/A | 600 | 10 | 100 | 1 | 100 | N/A | 15 | 1
S2GH | E16 | branch 27->28 for Cbx5 (B-3) | 27*.27*.27*.28 | h.28.28.ip | 800 | N/A | 600 | 10 | 100 | 1 | 150 | N/A | 15 | 1
S2GH | E17 | branch 27->28 for Cbx5 (B-4) | 27*.27*.27*.28 | h.28.28.ip | 800 | N/A | 600 | 10 | 100 | 1 | 200 | N/A | 15 | 1
2FG | E18 | Cbx5, extended for iterative branching | CBX5.27.27 | h.27.27.fp | 800 | N/A | 600 | 10 | 100 | 1 | 150 | N/A | 15 | 3
2FG | E19 | branch 27 -> 28 for Cbx5 iterative (B1/B2/B3/B4) | 27*.27*.27*.28 | h.28.28.ip | 800 | N/A | 600 | 10 | 100 | 1 | 150 | N/A | 15 | 1
2FG | E20 | branch 27 -> 28 for Cbx5 iterative (B2/B3/B4) | 28*.28*.28*.25 | h.25.25.ip | 800 | N/A | 600 | 10 | 100 | 1 | 150 | N/A | 15 | 1
2FG | E21 | branch 27 -> 28 for Cbx5 iterative (B3/B4) | 25*.25*.25*.30 | h.30.30.ip | 800 | N/A | 600 | 10 | 100 | 1 | 150 | N/A | 15 | 1
2FG | E22 | branch 27 -> 28 for Cbx5 iterative (B4) | 30*.30*.30*.33 | h.33.33.ip | 800 | N/A | 600 | 10 | 100 | 1 | 150 | N/A | 15 | 1
3BC | E23 | Rho unextended | oligo | N/A | N/A | N/A | N/A | N/A | N/A | N/A | N/A | N/A | 15 | N/A
3C | E24 | Rho extended, E1 | Rho.27.27 | h.27.27.ip | 800 | N/A | 600 | 10 | 100 | 1 | 100 | N/A | 15 | 1
3C | E25 | Rho extended, E2 | Rho.27.27 | h.27.27.ip | 800 | N/A | 600 | 10 | 100 | 1 | 200 | N/A | 15 | 1
3C | E26 | Rho extended, E3 | Rho.27.27 | h.27.27.ip | 800 | N/A | 600 | 10 | 100 | 1 | 400 | N/A | 15 | 1
3BC | E27 | Rho extended, E4 | Rho.27.27 | h.27.27.ip | 800 | N/A | 600 | 10 | 100 | 1 | 800 | N/A | 15 | 1
3DEFHIJM | E28 | Prkca | prkca.27 | h.27.27.tail | 400 | N/A | 600 | 10 | 100 | 1 | 500 | N/A | 15 | 1.5
3HIJ | E29 | Tpbg | tpbg.27 | h.27.27.tail | 400 | N/A | 600 | 10 | 100 | 1 | 500 | N/A | 15 | 1.5
3HIJ | E30 | Slc4a4 | slc4a4.27 | h27.27.tail | 400 | N/A | 600 | 10 | 100 | 1 | 500 | N/A | 15 | 1.5
3KL | E31 | Prkca 27->28 | Prkca.28 | h.28.28.tail, h.27.28.tail | N/A | 500 | 300 | 10 | 100 | 1 | 125 | 250 | 15 | 1.5
3KL | E32 | Prkca (for branching) | Prkca.27 | h.27.27.tail | N/A | 500 | 300 | 10 | 100 | 1 | 100 | N/A | 15 | 1.5
3KL | E33 | branch 27->28 | 27*(3).28 | h.28.28.tail | N/A | 500 | 300 | 10 | 100 | 1 | 150 | N/A | 15 | 1
S3F | E34 | Vsx2 (12 probe) | Vsx2.47 | h.47.47.tail | N/A | 500 | 300 | 10 | 100 | 1 | 400 | N/A | 15 | 1.5
S3F | E35 | branch 47->25 | 47*(3).25 | h.25.25.ip | N/A | 500 | 300 | 10 | 100 | 1 | 400 | N/A | 15 | 1
3N | E36 | Grik1 (whole mount) | Grik1.27 | h.27.27.tail | N/A | 500 | 300 | 10 | 100 | 1 | 200 | N/A | 15 | 1
4A | E37 | miSat | miSat.25 | h.25.25.ip | N/A | 500 | 300 | 10 | 100 | 1 | 150 | N/A | 15 | 1.5
4A | E38 | Tel | Tel.27 | h.27.27.tail | N/A | 500 | 300 | 10 | 100 | 1 | 150 | N/A | 15 | 1.5
4A | E39 | maSat | maSat.28 | h.28.28.tail | N/A | 500 | 300 | 10 | 100 | 1 | 150 | N/A | 15 | 1.5
S4A | E40 | Dll1exon | Dll1exon.30 | h.30.30.tail | 400 | N/A | 600 | 10 | 100 | 1 | 500 | N/A | 15 | 2
S4A | E41 | Dll1intron | Dll1intron.25 | h.25.25.ip | 400 | N/A | 600 | 10 | 100 | 1 | 500 | N/A | 15 | 2
4B | E42 | 3-color Ch1 mapping | 8bridges.p25 | h.25.25.ip | 800 | N/A | 600 | 10 | 100 | 1 | 250 | N/A | 15 | 2
4B | E43 | 3-color Ch1 mapping | 8bridges.p26 | h.26.26.ip | 800 | N/A | 600 | 10 | 100 | 1 | 800 | N/A | 15 | 2
4B | E44 | 3-color Ch1 mapping | 8bridges.p27 | h.27.27.fp | 800 | N/A | 600 | 10 | 100 | 1 | 250 | N/A | 15 | 2
4B | E45 | 3-color Ch1 mapping | 8bridges.p28 | h.28.28.ip | 800 | N/A | 600 | 10 | 100 | 1 | 250 | N/A | 15 | 2
4B | E46 | 3-color Ch1 mapping | 8bridges.p33 | h.33.33.ip | 800 | N/A | 600 | 10 | 100 | 1 | 250 | N/A | 15 | 2
4B | E47 | 3-color Ch1 mapping | 8bridges.p30 | h.30.30.ip | 800 | N/A | 600 | 10 | 100 | 1 | 300 | N/A | 15 | 2
4B | E48 | 3-color Ch1 mapping | 8bridges.p31 | h.31.31.ip | 800 | N/A | 600 | 10 | 100 | 1 | 700 | N/A | 15 | 2
4B | E49 | 3-color Ch1 mapping | 8bridges.p32 | h.32.32.ip | 800 | N/A | 600 | 10 | 100 | 1 | 1000 | N/A | 15 | 2
4D, S4B | E50 | 2-color colocalization (short extensions) | CBX5_inter1.27 | h.27.25.ip + h.25.25.ip | 800 | N/A | 600 | 10 | 100 | 1 | 100 | 50 | 15 | 3
S4B | E51 | 2-color colocalization (long extensions) | CBX5_inter1.27 | h.27.25.ip + h.25.25.ip | 800 | N/A | 600 | 10 | 100 | 1 | 800 | 50 | 15 | 3
4D, S4B | E52 | 2-color colocalization (short extensions) | CBX5_inter2.27 | h.27.30.ip + h.30.30.ip | 800 | N/A | 600 | 10 | 100 | 1 | 100 | 50 | 15 | 3
S4B | E53 | 2-color colocalization (long extensions) | CBX5_inter2.27 | h.27.30.ip + h.30.30.ip | 800 | N/A | 600 | 10 | 100 | 1 | 800 | 50 | 15 | 3
4EF, S4C | E54 | Prkca 27->25 | Prkca.27 | h.25.25.ip, h.27.25.tail | N/A | 500 | 300 | 10 | 100 | 1 | 150 | 250 | 15 | 1
4EF, S4C | E55 | Tpbg 27->28 | Tpbg.27 | h.28.28.tail. H.27.28.tail | N/A | 500 | 300 | 10 | 100 | 1 | 150 | 250 | 15 | 1
4EF, S4C | E56 | Slc4a4 | Slc4a4.27 | h.27.27.tail | N/A | 500 | 300 | 10 | 100 | 1 | 150 | 250 | 15 | 1
S5B | E57 | Igfn1 (DNAse stripping) | Igfn1.27 | h.27.27.tail | 400 | N/A | 600 | 10 | 100 | 1 | 500 | N/A | 15 | 1.5
S5B | E58 | Grik1 (DNAse stripping) | Grik1.27 | h.27.27.tail | 400 | N/A | 600 | 10 | 100 | 1 | 500 | N/A | 15 | 1.5
5BD | E59 | Brn3a | Brn3a.25 | h.25.25.ip | 400 | N/A | 600 | 10 | 100 | 1 | 500 | N/A | 15 | 1.5
5BD | E60 | Sox9 | Sox9.27 | h.27.27.tail | 400 | N/A | 600 | 10 | 100 | 1 | 500 | N/A | 15 | 1.5
5BD | E61 | Vsx2 | Vsx2.31 | h.31.31.tail | 400 | N/A | 600 | 10 | 100 | 1 | 500 | N/A | 15 | 1.5
5BD | E62 | Rho | Rho.28 | h.28.28.tail | 400 | N/A | 600 | 10 | 100 | 1 | 500 | N/A | 15 | 1.5
5BD | E63 | Lhx1 | Lhx1.30 | h.30.30.tail | 400 | N/A | 600 | 10 | 100 | 1 | 500 | N/A | 15 | 1.5
5BD | E64 | Glyt1 | Glyt1.26 | h.26.26.tail | 400 | N/A | 600 | 10 | 100 | 1 | 500 | N/A | 15 | 1.5
5BD | E65 | Arr3 | Arr3.32 | h.32.32.ip | 800 | N/A | 600 | 10 | 100 | 1 | 1000 | N/A | 15 | 3
6BCD | E66 | ChX, spot 1 | bc_42_58.p25 | h.25.25.ip | 800 | N/A | 600 | 10 | 100 | 1 | 500 | N/A | 15 | 2
6BCD | E67 | ChX, spot 2 | bc_42_56.p26 | h.26.26.ip | 800 | N/A | 600 | 10 | 100 | 1 | 1000 | N/A | 15 | 2
6BCD | E68 | ChX, spot 3 | bc_42_24.p27 | h.27.27.fp | 800 | N/A | 600 | 10 | 100 | 1 | 500 | N/A | 15 | 2
6BCD | E69 | ChX, spot 4 | bc_42_19.p28 | h.28.28.ip | 800 | N/A | 600 | 10 | 100 | 1 | 750 | N/A | 15 | 2
6BCD | E70 | ChX, spot 5 | bc_42_31.p30 | h.30.30.ip | 800 | N/A | 600 | 10 | 100 | 1 | 1000 | N/A | 15 | 2
6BCD | E71 | ChX, spot 6 | bc_42_38.p31 | h.31.31.ip | 800 | N/A | 600 | 10 | 100 | 1 | 1000 | N/A | 15 | 2
6BCD | E72 | ChX, spot 7 | bc_42_42.p32 | h.32.32.ip | 800 | N/A | 600 | 10 | 100 | 1 | 1000 | N/A | 15 | 2
6BCD | E73 | ChX, spot 8 | bc_42_39.p33 | h.33.33.ip | 800 | N/A | 600 | 10 | 100 | 1 | 750 | N/A | 15 | 2
6BCD | E74 | ChX, spot 9 | bc_42_21.p34 | h.34.34.ip | 800 | N/A | 600 | 10 | 100 | 1 | 500 | N/A | 15 | 2
6BCD | E75 | ChX, spot 10 | bc_42_40.p35 | h.35.35.ip | 800 | N/A | 600 | 10 | 100 | 1 | 1000 | N/A | 15 | 2
6BCD | E76 | ChX, spot 11 | bc_42_79.p36 | h.36.36.ip | 800 | N/A | 600 | 10 | 100 | 1 | 1000 | N/A | 15 | 2
6BCD | E77 | ChX, spot 12 | bc_42_30.p37 | h.37.37.ip | 800 | N/A | 600 | 10 | 100 | 1 | 1000 | N/A | 15 | 2
6BCD | E78 | ChX, spot 13 | bc_42_37.p39 | h.39.39.ip | 800 | N/A | 600 | 10 | 100 | 1 | 1000 | N/A | 15 | 2
6BCD | E79 | ChX, spot 14 | bc_42_52.p41 | h.41.41.ip | 800 | N/A | 600 | 10 | 100 | 1 | 500 | N/A | 15 | 2
6BCD | E80 | ChX, spot 15 | bc_42_59.p42 | h.42.42.ip | 800 | N/A | 600 | 10 | 100 | 1 | 500 | N/A | 15 | 2
6BCD | E81 | ChX, spot 16 | bc_42_64.p43 | h.43.43.ip | 800 | N/A | 600 | 10 | 100 | 1 | 500 | N/A | 15 | 2
6BCD | E82 | ChX, spot 17 | bc_42_46.p44 | h.44.44.ip | 800 | N/A | 600 | 10 | 100 | 1 | 1000 | N/A | 15 | 2
7DI, S7BC | E83 | Reporter1 | Reporter1.27 | h.27.27.tail | N/A | 1000 | 600 | 10 | 100 | 1 | 80 | N/A | 15 | 2.5
7DI, S7BC | E84 | Reporter2 | Reporter2.33 | h.33.33.ip | N/A | 1000 | 600 | 10 | 100 | 1 | 100 | N/A | 15 | 2.5
7DI, S7BC | E85 | Reporter3 | Reporter3.34 | h.34.34.ip | N/A | 1000 | 600 | 10 | 100 | 1 | 50 | N/A | 15 | 2.5
7DHIJK, S7BCDEF | E86 | Reporter4 | Reporter4.30 | h.30.30.tail | N/A | 1000 | 600 | 10 | 100 | 1 | 125 | N/A | 15 | 2.5
7DI, S7BC | E87 | Reporter5 | Reporter5.31 | h.31.31.tail | N/A | 1000 | 600 | 10 | 100 | 1 | 175 | N/A | 15 | 2.5
7DI, S7BC | E88 | Reporter6 | Reporter6.28 | h.28.28.tail | N/A | 1000 | 600 | 10 | 100 | 1 | 125 | N/A | 15 | 2.5
7DI, S7C | E89 | Rho 28-> 39 | Rho.39 | h.39.39.tail + h.28.39.tail | N/A | 1000 | 600 | 10 | 100 | 1 | 125 | N/A | 15 | 2.5
7DI, S7C | E90 | Gad1 | Gad1.26 | h.26.26.tail | N/A | 1000 | 600 | 10 | 100 | 1 | 750 | N/A | 15 | 2.5
7DI, S7C | E91 | Glyt1 | Glyt1.26 | h.26.26.tail | N/A | 1000 | 600 | 10 | 100 | 1 | 750 | N/A | 15 | 2.5
7DI, S7C | E92 | Grik1 27-> 43 | Grik1.43 | h.43.43.tail + h.27.43.tail | N/A | 1000 | 600 | 10 | 100 | 1 | 125 | N/A | 15 | 2.5
7DHIJK, S7CDEF | E93 | Grm6 | Grm6.32 | h.32.32.ip | N/A | 1000 | 600 | 10 | 100 | 1 | 750 | N/A | 15 | 2.5
7HJK, S7EF | E94 | Plasmid Backbone | Stagia3.27 | h.27.27.tail | N/A | 500 | 300 | 10 | 100 | 1 | 125 | N/A | 15 | 1.5

## FISH experiments
Figure | Reaction description (shared experiment, each FISH in separate well) | Primary hyb sequence(s) | Primary hyb condition | Branch hyb sequence(s) | Branch hyb condition(s) | Fluorescent hyb sequence(s) | Fluorescent hyb condition(s) | Tissue image Z-depth (um)
2AB, S2AB | Telomere, unextended (U) | E1 | 44C, 50% formamide | N/A | N/A | 27*.647 | 37C (1 hour)
2AB, S2AB | Telomere, extended (E1) | E2 | 44C, 50% formamide | N/A | N/A | 27*.647 | 37C (1 hour)
2B, S2AB | Telomere, extended (E2) | E3 | 44C, 50% formamide | N/A | N/A | 27*.647 | 37C (1 hour)
2B, S2AB | Telomere, extended (E3) | E4 | 44C, 50% formamide | N/A | N/A | 27*.647 | 37C (1 hour)
2B, S2AB | Telomere, extended (E4) | E5 | 44C, 50% formamide | N/A | N/A | 27*.647 | 37C (1 hour)
2AB, S2AB | Telomere, extended (E5) | E6 | 44C, 50% formamide | N/A | N/A | 27*.647 | 37C (1 hour)
2CD, S2CD | Cbx5, unextended (U) | E7 | 42C, 50% formamide | N/A | N/A | 27*.647 | 37C (1 hour)
2CD, S2CD | Cbx5, extended (E1) | E8 | 42C, 50% formamide | N/A | N/A | 27*.647 | 37C (1 hour)
2D, S2CD | Cbx5, extended (E2) | E9 | 42C, 50% formamide | N/A | N/A | 27*.647 | 37C (1 hour)
2D, S2CD | Cbx5, extended (E3) | E10 | 42C, 50% formamide | N/A | N/A | 27*.647 | 37C (1 hour)
2CD, S2CD | Cbx5, extended (E4) | E11 | 42C, 50% formamide | N/A | N/A | 27*.647 | 37C (1 hour)
2D, S2CD, S2GH | Cbx5, extended (E5) | E12 | 42C, 50% formamide | N/A | N/A | 27*.647 | 37C (1 hour)
S2GH | Cbx5, unextended (U) for branch | E7 | 42C, 50% formamide | Water blank | 37C, 30% formamide (1.5 hour) | 27*.647 | 37C (1 hour)
S2GH | Cbx5, extended unbranched (E) | E12 | 42C, 50% formamide | Water blank | 37C, 30% formamide (1.5 hours) | 27*.647 | 37C (1 hour)
S2GH | Cbx5, branched (B-1) | E12 | 42C, 50% formamide | E14 | 37C, 30% formamide (1.5 hours) | 28*.647 | 37C (1 hour)
S2GH | Cbx5, branched (B-2) | E12 | 42C, 50% formamide | E15 | 37C, 30% formamide (1.5 hours) | 28*.647 | 37C (1 hour)
S2GH | Cbx5, branched (B-3) | E12 | 42C, 50% formamide | E16 | 37C, 30% formamide (1.5 hours) | 28*.647 | 37C (1 hour)
S2GH | Cbx5, branched (B-4) | E12 | 42C, 50% formamide | E17 | 37C, 30% formamide (1.5 hours) | 28*.647 | 37C (1 hour)
2FG | Cbx5, unextended (U) for iterative branching | E13 | 42C, 50% formamide | None (held in 2xSSCT) | N/A | 27*.647 | 37C (1 hour)
2FG | Cbx5, extended unbranched (E) | E18 | 42C, 50% formamide | None (held in 2xSSCT) | N/A | 27*.647 | 37C (1 hour)
2FG | Cbx5, iterative branching (B1) | E18 | 42C, 50% formamide | E19 | 1 x 30C, 30% formamide (1 hour) | 28*.647 | 37C (1 hour)
2FG | Cbx5, iterative branching (B2) | E18 | 42C, 50% formamide | E19, E20 | 2 x 30C, 30% formamide (1 hour) | 25*.647 | 37C (1 hour)
2FG | Cbx5, iterative branching (B3) | E18 | 42C, 50% formamide | E19, E20, E21 | 3 x 30C, 30% formamide (1 hour) | 30*.647 | 37C (1 hour)
2FG | Cbx5, iterative branching (B4) | E18 | 42C, 50% formamide | E19, E20, E21, E22 | 4 x 30C, 30% formamide (1 hour) | 33*.647 | 37C (1 hour)
3BC | Rho unextended | E23 | 43C, 40% formamide | N/A | N/A | 28*.565 | 37C (2.5 hours) | 18
3C | Rho extended, E1 | E24 | 43C, 40% formamide | N/A | N/A | 28*.565 | 37C (2.5 hours)
3C | Rho extended, E2 | E25 | 43C, 40% formamide | N/A | N/A | 28*.565 | 37C (2.5 hours)
3C | Rho extended, E3 | E26 | 43C, 40% formamide | N/A | N/A | 28*.565 | 37C (2.5 hours)
3BC | Rho extended, E4 | E27 | 43C, 40% formamide | N/A | N/A | 28*.565 | 37C (2.5 hours) | 18
3DE | Prkca | E28 | 43C, 40% formamide | N/A | N/A | 27*.565 | 37C (2.5 hours) | 1
3HIJ | Prkca | E28 | 43C, 40% formamide | N/A | N/A | 27*.565 | 37C (2.5 hours) | 10
3HIJ | Tpbg | E29 | 43C, 40% formamide | N/A | N/A | 27*.565 | 37C (2.5 hours) | 10
3HIJ | Slc4a4 | E30 | 43C, 40% formamide | N/A | N/A | 27*.565 | 37C (2.5 hours) | 10
3KL | Prkca branch | E31 | 43C, 40% formamide | E33 | 37C, 30% formamide (9 hours) | 28*.565 | 37C (2.5 hours) | 10
3KL | Prkca branch | E32 | 43C, 40% formamide | E33 | 37C, 30% formamide (9 hours) | 28*.565 | 37C (2.5 hours) | 10
3M | Prkca, Tpbg, Slc4a4 | E28,E29,E30 | 43C, 40% formamide | E33 | 37C, 30% formamide (5 hours) | 28*.565 | 37C (2.5 hours)
S3F | 12 probe FISH | E34 | 43C, 40% formamide | E35 | 37C, 30% formamide (5 hours) | 25*.633 | 37C (2.5 hours) | 10
3N | Grik1 whole mount | E36 | 43C, 40% formamide | N/A | N/A | 27*.565 | 37C (8 hours) | 18(Left), 5(inset), 150(Middle), 143 (Right)
4A | DNA repeat FISH | E37, E38, E39 | 43C, 40% formamide | N/A | N/A | 25*.633,27*.565,28*.488 | 37C (2.5 hours) | 2
S4A | Intron FISH | E40, E41 | 43C, 40% formamide | N/A | N/A | 30*.590, 25*.633 | 37C (2.5 hours) | 10 (top), .5(bottom)
4B | 3-color Ch1 mapping | Ch1 4MB probe library, MinElute pooled E42, E43, E44, E45, E46, E47, E48, E49 (15uL each, eluted to 10uL) | 45C (oven), 50% formamide | N/A | N/A | 25*.565.usr , 26*.565, 27*.488.usr, 28*.488, 33*.647, 30*.647, 31*.647, 32*.647 | 37C (1 hour)
4D, S4B | 2-color colocalization (short extensions) | E50 and E52 | 42C, 50% formamide | N/A | N/A | 25*.647, 30*.565.usr | 37C (1 hour)
S4B | 2-color colocalizations (unextended) | 1uM CBX5_inter1.27.27 and 1uM CBX5_inter2.27.27 | 42C, 50% formamide | N/A | N/A | 25*.647, 30*.565.usr | 37C (1 hour)
S4B | 2-color colocalizations (one color, long extension) | E51 | 42C, 50% formamide | N/A | N/A | 25*.647, 30*.565.usr | 37C (1 hour)
S4B | 2-color colocalizations (one color, long extension) | E53 | 42C, 50% formamide | N/A | N/A | 25*.647, 30*.565.usr | 37C (1 hour)
S4B | 2-color colocalizations (long extensions) | E51 and E53 | 42C, 50% formamide | N/A | N/A | 25*.647, 30*.565.usr | 37C (1 hour)
4EF, S4C | RBC remaps | E54, E55, E56 | 43C, 40% formamide | N/A | N/A | 25*.633,27*.565,28*.488 | 37C (2.5 hours) | 10
5BD | 7x retina FISH | E59, E60, E61, E62, E63, E64, E65 | 43C, 40% formamide | N/A | N/A | 25*.633, 26*.565, 27*.565, 28*488, 30*.565,31*.633,32*.488, | 37C (2.5 hours) | 10
S5B | DNAse stripping (two sequential ISHes) | E57, E58 | 43C, 40% formamide | N/A | N/A | 27*.488 | 37C (2.5 hours) | 20
6BCD | 17-color vis. of ChX | ChX probe library, MinElute pooled E66, E67, E68, E69, E70, E71, E72, E73, E74, E75, E76, E77, E78, E79, E80, E81, E82 (7.5uL each, eluted to 10uL) | 45C (oven), 50% formamide | N/A | N/A | Linear hyb's (17 color): 25*.488, 26*.565, 27*.647; 28*.488, 30*.565.usr, 39*.647; 31*.488, 32*.565, 33*.647; 34*.488, 35*.565, 36*.647; 37*.488, 41*.565, 42*.647; 43*.488, 44*.565, 45*.647. Combinatorial hyb's: 25*.488 + 25*.647, 28*.565.usr + 28*.647, 31*.488 + 31*.565.usr, 35*.565, 37*.488, 42*.647; 25*.488 + 25*.565.usr, 28*.488 + 28*.647, 31*.565.usr + 31*.647, 35*.565, 37*.488, 42*.647; 25*.565.usr + 25*.647, 28*.488 + 28*.565.usr, 31*.488 + 31*.647, 35*.565, 37*.488, 42*.647; 25*.565.usr + 25*.647, 28*.488 + 28*.647, 31*.565.usr, 35*.565, 37*.488, 42*.647 | Room temperature (15 minutes)
7DI | Reporters and endogenous | E83, E84, E85, E86, E87, E88, E89, E90, E91, E92, E93 | 43C, 40% formamide | N/A | N/A | 26*.550, 27*.488, 28*.590, 30*.590, 31*.633, 32*.488, 33*.488,34*.633, 39*.590, 43*.550 | 37C (2.5 hours) | 24
S7B | Chx10 enhancer driving reporters | E83, E84, E85, E86, E87, E88 | 43C, 40% formamide | N/A | N/A | 26*.550, 27*.488, 28*.590, 30*.590, 31*.633, 32*.488, 33*.488,34*.633, 39*.590, 43*.550 | 37C (2.5 hours) | 24
S7C | Same experiment as 7DI | E83, E84, E85, E86, E87, E88, E89, E90, E91, E92, E93 | 43C, 40% formamide | N/A | N/A | 26*.550, 27*.488, 28*.590, 30*.590, 31*.633, 32*.488, 33*.488,34*.633, 39*.590, 43*.550 | 37C (2.5 hours) | 25 (top), 14 (bottom)
7H | RNA plus DNA FISH | E92, E86, E94 | 43C, 40% formamide | N/A | N/A | 30*.590, 43*.550, 27*.565 | 37C (2.5 hours) | 16
7J | RNA plus DNA FISH, zoom | E92, E86, E94 | 43C, 40% formamide | N/A | N/A | 30*.590, 43*.550, 27*.565 | 37C (2.5 hours) | 3 (top), 2 (bottom)
S7D | Same experiment as 7DI | E83, E84, E85, E86, E87, E88, E89, E90, E91, E92, E93 | 43C, 40% formamide | N/A | N/A | 30*.590, 43*.550, 27*.565 | 37C (2.5 hours) | 2
S7E | Same experiment as 7J | E92, E86, E94 | 43C, 40% formamide | N/A | N/A | 30*.590, 43*.550, 27*.565 | 37C (2.5 hours) | 2 (top), 1 (bottom)